## Commands (hidden)
List of job commands |  | Data Transmission Commmands
SR NO | Name of Command | SR NO | Name of Command
1 | Establish Communication | 1 | Testbench ID
2 | Read Meter ID | 2 | Testbench SW version
3 | Init Meter | 3 | Casing number
4 | Valve Test | 4 | Customer serial
5 | Open valve | 5 | Reserve 1
6 | Close Valve | 6 | Reserve 2
7 | Get Valve Position | 7 | Reserve 3
8 | Start pulse test
9 | Start flow test
10 | Start volume test
11 | End test
12 | Read temperature
13 | Adjustment of meter
14 | Parameterization
15 | Disconnect

## Command_Structure
Command structure
STX | PV | L1 | L2 | C | [Data] | ETX | [Checksum]
0x02 | 0x03(No Checksum Used) | Length of Data(uint16_t) MSB First |  | Command Code | Optional | 0x03 | Optional
0x04(Checksum Used)
Error Command Structure
STX | PV | L1 | L2 | C | Code1 | Code2 | Code3 | Code4 | [error priority] | [error string] | ETX
0x02 | 0x03(No Checksum Used) | Length of Data(uint16_t) MSB First
0x04(Checksum Used)

## Cmnds_Operations_TestMode
| OTA MODE Supported | OTA Time Out | Command | STX | PV | L1 | L2 | C | [Data] | ETX | [Checksum] | Parameter Value | Description | SR NO |  | STX | PV | L1 | L2 | C | [Data] | ETX | [Checksum] | Parameter Value | LCD Message | 2023-11-21
1 | Y | 105 | Open The Shut Of Valve | 0x02 | 0x03 | 0x00 | 0x00 | 0x05 | -- | 0x03 | -- | -- | This command will Open the Shut of Valve | 1 | Open The Shut Of Valve | 0x02 | 0x03 | 0x00 | 0x00 | 0x05 | 4 bytes(Success) + 2 bytes(Estimated Time) MSB first | 0x03 | -- | Expected Operation Time in Seconds | "OPENING" --> "OPENED"
2 | Y | 105 | Close The Shut Of Valve | 0x02 | 0x03 | 0x00 | 0x00 | 0x06 | -- | 0x03 | -- | -- | This command will Close the Shut of Valve | 2 | Close The Shut Of Valve | 0x02 | 0x03 | 0x00 | 0x00 | 0x06 | 4 bytes(Success) + 2 bytes(Estimated Time) MSB first | 0x03 | -- | Expected Operation Time in Seconds | "OPENING" --> "OPENED"
3 | Y | 90 | Get SOV Status (Stored) | 0x02 | 0x03 | 0x00 | 0x00 | 0x07 | -- | 0x03 | -- | -- | This command will return the status of the SOV position stored in the meter. | 3 | Get SOV Status (Stored) | 0x02 | 0x03 | 0x00 | 0x01 | 0x07 | 4 bytes(Success) + 1 bytes(SOV position Status) | 0x03 | -- | 0x00 (Hex): Open OR 0x01 (Hex) : Close OR 0xAA (Hex): Stuck OR | --
4 | Y | 90 | Get Tamper Status | 0x02 | 0x03 | 0x00 | 0x00 | 0x1A | -- | 0x03 | -- | -- | This command will return the various tampers counter values. | 4 | Get Tamper Status | 0x02 | 0x03 | 0x00 | 0x09 | 0x1A | 4 bytes(Success) + 9 bytes(Tamper Counter Values in Hex, 1 byte for Each Tamper) | 0x03 | -- | [9] = Tilt Tamper Counter (Hex) [10] = Case Tamper Counter(Hex) [11] = Magnet Tamper Counter(Hex) [12] = Excessive Push Key Tamper Counter(Hex) [13] = Excessive Gas Flow Tamper Counter(Hex) [14] = SOV Stuck Tamper Counter(Hex) [15] = Invalid Optical Port Communication Tamper Counter(Hex) [16] = Battery Removal Tamper Counter(Hex) [17] = RF Module Communication Error Counters(Hex) | --
5 | Y | 90 | Get Volume (RAM) | 0x02 | 0x03 | 0x00 | 0x00 | 0x1B | -- | 0x03 | -- | -- | This command will Return the measured volume by the SGM. | 5 | Get Volume (RAM) | 0x02 | 0x03 | 0x00 | 0x04 | 0x1B | 4 bytes(Success) + 4 bytes(Volume in Ltr x 1000) | 0x03 | -- | Volume in (Ltr) X 1000 in Hex, MSB first , unsigned integer | --
6 | Y | 90 | Get Gas Count (Hall Sensor Pulses) | 0x02 | 0x03 | 0x00 | 0x00 | 0x1C | -- | 0x03 | -- | -- | This command will Return the count values of Hall Senssor Pulses measured by the SGM. | 6 | Get Gas Count (Hall Sensor Pulses) | 0x02 | 0x03 | 0x00 | 0x04 | 0x1C | 4 bytes(Success) + 4 bytes(Gas Count Value x 1000) | 0x03 | -- | Gas Count X 1000 in Hex MSB first , unsigned integer | --
7 | Y | 90 | Read RTC | 0x02 | 0x03 | 0x00 | 0x00 | 0x1D | -- | 0x03 | -- | -- | This command will Return the Real Time Clock Value of the Meter. | 7 | Read RTC | 0x02 | 0x03 | 0x00 | 0x0C | 0x1D | 4 bytes(Success) + 12 bytes(RTC Value) | 0x03 | -- | [09] [10] = Date (ASCII) [11] [12] = Month (ASCII) [13] [14] = Year (ASCII) [15] [16] = Hour (ASCII) [17] [18] = Minute (ASCII) [19] [20] = Seconds(ASCII) | --
8 | N |  | Reset The Shut Of Valve | 0x02 | 0x03 | 0x00 | 0x00 | 0x20 | -- | 0x03 | -- | -- | This command will Reset the Shut of Valve i.e. Open the Shut of Valve. | 8 | Reset The Shut Of Valve | 0x02 | 0x03 | 0x00 | 0x00 | 0x20 | 4 bytes(Success) + 2 bytes(Estimated Time) MSB first | 0x03 | -- | Expected Operation Time in Seconds | "OPENING" --> "OPENED"
9 | N |  | Set meteorological Calibration Constants | 0x02 | 0x03 | 0x00 | 0x10 | 0x21 | Cyclic Volume (Optional) : 4 Byte Hex (uint32) MSB[05] -->LSB[08] + Flow 1 : 2 Byte Hex (int16) MSB[09] -->LSB[10] + Error 1 x 1000 : 2 Byte Hex (int16) MSB[11] -->LSB[12] + Flow 2 : 2 Byte Hex (int16) MSB[13] -->LSB[14] + Error 2 x 1000 : 2 Byte Hex (int16) MSB[15] -->LSB[16] + Flow 3 : 2 Byte Hex (int16) MSB[17] -->LSB[18] + Error 3 x 1000 : 2 Byte Hex (int16) MSB[19] -->LSB[20] + | 0x03 | -- | Cyclic Volume (Optional) Flow 1 Error 1 x 1000 Flow 2 Error 2 x 1000 Flow 3 Error 3 x 1000 | This command will Set the Meterological Calibration constant on stated flow. | 9 | Set meteorological Calibration Constants | 0x02 | 0x03 | 0x00 | 0x00 | 0x21 | 4 bytes(Success) | 0x03 | -- | -- | --
10 | N |  | Read meteorological Calibration Constants | 0x02 | 0x03 | 0x00 | 0x10 | 0x22 | -- | 0x03 | -- | -- | This command will return the values of existing meteorological Calibration constant on corresponding flow. | 10 | Read meteorological Calibration Constants | 0x02 | 0x03 | 0x00 | 0x24 | 0x22 | 0x00, 0x00, 0x00, 0x00 (Success) + Flow 1 : 2 Byte Hex (uint16) MSB[09] -->LSB[10] + Error 1 : (2 Byte Hex (int16) MSB[11] -->LSB[12]) / 1000 + Flow 2 : 2 Byte Hex (uint16) MSB[13] -->LSB[14] + Error 2 : (2 Byte Hex (int16) MSB[15] -->LSB[16]) / 1000 + Flow 3 : 2 Byte Hex (uint16) MSB[17] -->LSB[18] + Error 3 : (2 Byte Hex (int16) MSB[19] -->LSB[20]) / 1000 + Flow 4 : 2 Byte Hex (uint16) MSB[21] -->LSB[22] + Error 4 : (2 Byte Hex (int16) MSB[23] -->LSB[24]) / 1000 + Flow 5 : 2 Byte Hex (uint16) MSB[25] -->LSB[26] + Error 5 : (2 Byte Hex (int16) MSB[27] -->LSB[28]) / 1000 + Flow 6 : 2 Byte Hex (uint16) MSB[29] -->LSB[30] + Error 6 : (2 Byte Hex (int16) MSB[31] -->LSB[32]) / 1000 + Flow 7 : 2 Byte Hex (uint16) MSB[33] -->LSB[34] + Error 7 : (2 Byte Hex (int16) MSB[35] -->LSB[36]) / 1000 + Flow 8 : 2 Byte Hex (uint16) MSB[37] -->LSB[38] + Error 8 : (2 Byte Hex (int16) MSB[39] -->LSB[40]) / 1000 + Flow 9 : 2 Byte Hex (uint16) MSB[41] -->LSB[42] + Error 9 : (2 Byte Hex (int16) MSB[43] -->LSB[44]) / 1000 + | 0x03 | -- | Flow 1 Error 1 Flow 2 Error 2 Flow 3 Error 3 Flow 4 Error 4 Flow 5 Error 5 Flow 6 Error 6 Flow 7 Error 7 Flow 8 Error 8 Flow 9 Error 9 | --
11 | N |  | Set RTC Value | 0x02 | 0x03 | 0x00 | 0x06 | 0x23 | Date : 1 Byte Hex (uint8) + Month : 1 Byte Hex (uint8) + Year : 1 Byte Hex (uint8) + Hour : 1 Byte Hex (uint8) + Minute : 1 Byte Hex (uint8) + Seconds : 1 Byte Hex (uint8) | 0x03 | -- | -- | This command will Set the RTC of the meter with the passing values. | 11 | Set RTC Value | 0x02 | 0x03 | 0x00 | 0x0C | 0x23 | 4 bytes(Success) | 0x03 | -- | -- | --
12 | N |  | Read EEPROM (System Parameters) | 0x02 | 0x03 | 0x00 | 0x00 | 0x24 | -- | 0x03 | -- | -- | This command will Return the Values of System Parameters (List attached adjacent sheet). | 12 | Read EEPROM (System Parameters) | 0x02 | 0x03 | 0x00 | 0x00 | 0x24 | 4 bytes(Success) + Values os System Parameters (format as stated in memory mapping) | 0x03 | -- | Values os System Parameters (format as stated in memory mapping). Kindly Refer Memory Mapping Shown in adjacent Sheet. Received Data Size : (Size specified in length bytes - 5) | --
13 | N |  | Read Data Logs (Flash) | 0x02 | 0x03 | 0x00 | 0x00 | 0x25 | [5][6][7] : 3 bytes Hex unsigned int 32 (Address) MSB First | 0x03 | -- | 1: Flash Log Starting Address | This command will Return the Regular Interval Data Logs stored in the External Flash. | 13 | Read Data Logs (Flash) | 0x02 | 0x03 | 0x00 | 0x00 + 0x00 | 0x25 | 4 bytes(Success) + Regular Interval Data Logs (format as stated in memory mapping) | 0x03 | -- | Regular Interval Data Logs (format as stated in memory mapping) | "F-DATA STR" --> "F-DATA END"
14 | N |  | Add Balance | 0x02 | 0x03 | 0x00 | 0x00 | 0x29 | Balance : 4 Byte Hex (Float), MSB[05] -->LSB[08] | 0x03 | -- | Balance : 4 Byte Hex (Float), MSB[05] -->LSB[08] | This command will add the passing value of Rupees to available balance. | 14 | Add Balance | 0x02 | 0x03 | 0x00 | 0x00 | 0x29 | 4 bytes(Success) | 0x03 | -- | -- | --
15 | Y | 90 | Get Present Tariff (Standard Charge) | 0x02 | 0x03 | 0x00 | 0x00 | 0x2B | -- | 0x03 | -- | -- | This command will return the current active rate of the tariff (Standard charge) . | 15 | Get Present Tariff (Standard Charge) | 0x02 | 0x03 | 0x00 | 0x05 | 0x2B | 4 bytes(Success) +1 Byte Hex uint8_t (Current Active Tariff Number) + 4 bytes Hex Float(Present Tariff Rate) | 0x03 | -- | 1 Byte Hex uint8_t (Active Tariff Number) + 4 bytes Hex Float(Present Tariff Rate) | --
16 | Y | 90 | Set RTC Calibration Register | 0x02 | 0x03 | 0x00 | 0x00 | 0x2C | Add/Substract Pulse : 1 Byte Hex, uint8_t + Calibration Data (0-511) : 2 Byte Hex, uint16_t | 0x03 | -- | [5] = 0x00 : Substract Pulses [5] = 0x01 : Adding Pulses | This command will configure the RTC calibration register. | 16 | Set RTC Calibration Register | 0x02 | 0x03 | 0x00 | 0x00 | 0x2C | RTC Cal Register Value : 4 bytes Hex uint32_t [MSB->LSB] + 4 bytes(Success) | 0x03 | -- | [5]-[8] : RTC Cal Register Value : 4 bytes Hex uint32_t | --
17 | Y | 90 | Read RTC Calibration Register | 0x02 | 0x03 | 0x00 | 0x00 | 0x2D | -- | 0x03 | -- | -- |  | 17 | Read RTC Calibration Register | 0x02 | 0x03 | 0x00 | 0x00 | 0x2D | RTC Cal Register Value : 4 bytes Hex uint32_t [MSB->LSB] + 4 bytes(Success) | 0x03 | -- | [5]-[8] : RTC Cal Register Value : 4 bytes Hex uint32_t
18 | N |  | Write System Parameters, Modified Balance, Reinitialization of Nbiot Jio Onboarding, Modification of Jio Specific App Name, | 0x02 | 0x03 | 0x00 | 0x00 | 0x30 | No of Parameters to be modified : 1 Byte Hex uint8_t + Parameter 1 EEPROM Address : 2 byte Hex uint16_t , MSB First + Parameter 1 Size : 1 byte Hex uint8_t + Parameter 2 EEPROM Address : 2 byte Hex uint16_t , MSB First + Parameter 2 Size : 1 byte Hex uint8_t + ....... | 0x03 | -- | -- | This command will write the updated/passed values of System Parameters and Modified Balance in EEPROM . | 18 | Write System Parameters, Modified Balance, Reinitialization of Nbiot Jio Onboarding, Modification of Jio Specific App Name, | 0x02 | 0x03 | 0x00 | 0x00 | 0x30 | 4 bytes(Success) | 0x03 | -- | -- | --
19 | Y | 90 | Set Next Tariff | 0x02 | 0x03 | 0x00 | 0x00 | 0x34 | Date : 1 byte Hex uint8_t + Month : 1 byte Hex uint8_t + Year : 1 byte Hex uint8_t + Hour : 1 byte Hex uint8_t + Minutes : 1 byte Hex uint8_t + Seconds : 1 byte Hex uint8_t + Tariff Rate : 4 Byte Hex Float + Tariff No : 1 Byte Hex uint8_t | 0x03 | -- | [5] = Date : 1 byte Hex uint8_t [6] = Month : 1 byte Hex uint8_t [7] = Year : 1 byte Hex uint8_t [8] = Hour : 1 byte Hex uint8_t [9] = Minutes : 1 byte Hex uint8_t [10] = Seconds : 1 byte Hex uint8_t [11]-[15] = Tariff Rate : 4 byte Hex Float MSB first [16] = Tariff No : 1 Byte Hex uint8_t | This command will Set the Alarm B for upcoming Tariff change. | 19 | Set Next Tariff | 0x02 | 0x03 | 0x00 | 0x00 | 0x34 | 4 bytes(Success) OR 4 bytes (Error 0xDD) Alarm Set Error OR 4 bytes (Error 0xFF) Date Time Error OR 4 bytes (Error 0xEE) Tariff Name Error OR | 0x03 | -- | -- | --
20 | Y | 90 | Get VAT | 0x02 | 0x03 | 0x00 | 0x00 | 0x35 | -- | 0x03 | -- | -- | This command will return the existing VAT details being apllied in billing calculation in SGM. | 20 | Get VAT | 0x02 | 0x03 | 0x00 | 0x00 | 0x35 | 4 bytes(Success) + 4 bytes Hex Float(VAT detail) MSB first | 0x03 | -- | [9]-[13] : 4 bytes Hex Float(VAT detail) MSB first | --
21 | Y | 90 | Regular RTC Sync Process Enable/Disable | 0x02 | 0x03 | 0x00 | 0x00 | 0x36 | Enable/Disable : 1 Byte Hex, uint8_t | 0x03 | -- | [5] = 0x00 : RTC Sync Enable [5] = 0x01 : RTC Sync Disable | This command will set the RTC Sync enable/Disable flag. | 21 | Regular RTC Sync Process Enable/Disable | 0x02 | 0x03 | 0x00 | 0x00 | 0x36 | 4 bytes(Success) OR 4 bytes (Error 0xFF) Command Error | 0x03 | -- | -- | --
22 | Y | 90 | Set VAT | 0x02 | 0x03 | 0x00 | 0x04 | 0x37 | VAT : 4 Byte Hex (Float), MSB[05] -->LSB[08] | 0x03 | -- | VAT : 4 Byte Hex (Float), MSB[05] -->LSB[08] | -- | 22 | Set VAT | 0x02 | 0x03 | 0x00 | 0x00 | 0x37 | 4 bytes(Success) | 0x03 | -- | -- | --
23 | Y | 90 | SGM Login Password Change | 0x02 | 0x03 | 0x00 | 0x10 | 0x38 | 8 Byte (Hex Values of characters) old Passwod + 8 Byte (Hex Values of characters) New Passwod | 0x03 | -- | 1 : Old Password 2 : New Paasword | It will update the SGM with new login Password passing through this command | 23 | SGM Login Password Change | 0x02 | 0x03 | 0x00 | 0x00 | 0x38 | 4 bytes(Success) : Password Changed Successfully OR 4 bytes(Error 0xEF) : Password Length Error OR 4 bytes(Error 0xFF) : Wrong Password (old Pasword is incorrect) | 0x03 | -- | -- | --
24 | Y | 120 | Multiple OTA Scheme 2 | 0x02 | 0x03 | 0x00 | 0x00 | 0x41 | Command1+Command2+…..+CommandN | 0x03 | -- |  |  | 24 | Multiple OTA Scheme 2 | 0x02 | 0x03 | 0x00 | 0x00 | 0x41 | 4 bytes(Success) | 0x03
25 | N |  | EEPROM Erase | 0x02 | 0x03 | 0x00 | 0x00 | 0x43 | -- | 0x03 | -- |  |  | 25 | EEPROM Erase | 0x02 | 0x03 | 0x00 | 0x00 | 0x43 | 4 bytes(Success) | 0x03 |  |  | "ERASE EEPM" , "ERASE DONE"
26 | N |  | SGM Password Login | 0x02 | 0x03 | 0x00 | 0x08 | 0x7E | 8 ASCII characters (Password) | 0x03 | -- | Password (8 ASCII Characters) | Password Login Command | 26 | SGM Password Login | 0x02 | 0x03 | 0x00 | 0x01 | 0x7E | 4 bytes(Success) + 1 Byte : 0x00 = Password Correct OR 1 Byte : 0x01 = Password Wrong | 0x03 | -- | -- | " PSW-OK " OR "WRONG-PASS"
27 | Y | 90 | Read Last OTA executed Command Transaction ID | 0x02 | 0x03 | 0x00 | 0x00 | 0xA1 | -- | 0x03 | -- | -- | -- | 27 | Read Last OTA executed Command Transaction ID | 0x02 | 0x03 | 0x00 | 0x00 | 0xA1 | Last OTA Executed Command details with comma seperation of each byte | 0x03 | -- | --
28 | N |  | Push Key Tx-OTA Once Per Day Restriction/ No Restriction | 0x02 | 0x03 | 0x00 | 0x00 | 0xA4 | 1 Byte Hex 0x30 = No Restriction on Push Key Tx-OTA 0x31 = Once in a Day Push Key Tx-OTA Allowed | 0x03 | -- | -- | -- | 28 | Push Key Tx-OTA Once Per Day Restriction/ No Restriction | 0x02 | 0x03 | 0x00 | 0x00 | 0xA4 | 4 bytes(Success) | 0x03 | -- | --
29 | N |  | Decommision the SGM | 0x02 | 0x03 | 0x00 | 0x01 | 0xA5 | 0x30 | 0x03 |  | -- | This command will De-Commisioned the SGM | 29 | Decommision the SGM | 0x02 | 0x03 | 0x00 | 0x00 | 0xA5 | 4 bytes(Success) | 0x03 | -- | --
30 | N |  | Initiate Firmware Upgrade Process using Optical port | 0x02 | 0x03 | 0x00 | 0x00 | 0xA8 | -- | 0x03 |  |  |  | 30 | Initiate Firmware Upgrade Process using Optical port | 0x02 | 0x03 | 0x00 | 0x10 | 0xA8 | 4 bytes(Success) | 0x03 | --
31 | N |  | Active Tariff Structure Read | 0x02 | 0x03 | 0x00 | 0x00 | 0xAB | -- | 0x03 |  |  |  | 31 | Active Tariff Structure Read | -- | -- | -- | -- | -- | Tariff Structure Details in ASCII Characters | 0x03 | --
32 | Y | 90 | OTA Session Stop | 0x02 | 0x03 | 0x00 | 0x10 | 0xAC | -- | 0x03 |  | -- | This command will stop the on going OTA Session. (Only Applicable for OTA Run Mode) | 32 | OTA Session Stop | 0x02 | 0x03 | 0x00 | 0x10 | 0xAC | 4 bytes(Success) | 0x03 | -- | --
33 | N |  | Read Any 4 sequential Data Logs (Flash) | 0x02 | 0x03 | 0x00 | 0x00 | 0xB2 | DATA : 1 BYTE HEX uint8_t | 0x03 | -- | [5] = DATA : 1 BYTE HEX uint8_t (0x00 = 0 to 3 Data Logs, 0x01 = 4 to 7 Data Logs..) | This command will Return the 4 number of Regular Interval Data Logs stored in the External Flash as per passing data value. | 33 | Read Any 4 sequential Data Logs (Flash) | 0x02 | 0x03 | 0x00 | 0x00 | 0xB2 | Regular Interval Data Logs (format as stated in memory mapping) | -- | -- | Regular Interval Data Logs (format as stated in memory mapping) | "F-DATA STR" --> "F-DATA END"
34 | Y | 90 | Add Volume Command | 0x02 | 0x03 | 0x00 | 0x04 | 0xC2 | Volume (Liter) : 4 Byte Hex (Float), MSB[05] -->LSB[08] | 0x03 | -- | -- |  | 34 | Add Volume Command | 0x02 | 0x03 | 0x00 | 0x04 | 0xC2 | 4 bytes(Success) | 0x03 | --
35 | N |  | Display All Elements on LCD | 0x02 | 0x03 | 0x00 | 0x00 | 0xCC | -- | 0x03 | -- | -- | This command will Turn on All the elements on LCD for 10 Seconds. | 35 | Display All Elements on LCD | 0x02 | 0x03 | 0x00 | 0x00 | 0xCC | -- | 0x03 | -- | -- | --
36 | Y | 120 | SOV Calibration | 0x02 | 0x03 | 0x00 | 0x00 | 0xCD | -- | 0x03 | -- | -- | This command will Calibrate the SOV. | 36 | SOV Calibration | 0x02 | 0x03 | 0x00 | 0x00 | 0xCD | 4 bytes(Success) + 2 bytes(Estimated Time) MSB first | 0x03 | -- | Expected Operation Time in Seconds | --
37 | Y | 90 | Read MCU wake up Time | 0x02 | 0x03 | 0x00 | 0x00 | 0xCE | -- | 0x03 | -- | -- | This Command will return the MCU wake up time in Seconds. | 37 | Read MCU wake up Time | 0x02 | 0x03 | 0x00 | 0x00 | 0xCE | 4 bytes(Success) + 4 Bytes Hex uint32_t (MCU Wake up time in mS) MSB first | 0x03 | -- | [9]-[12] : 4 Bytes Hex uint32_t (MCU Wake up time in mS) MSB first | --
38 | Y | 90 | Read Battery Life Totalizer Status (Days) | 0x02 | 0x03 | 0x00 | 0x00 | 0xD0 | -- | 0x03 | -- | -- | This Command will return the Number of Days Remaining for the battery from the calculation of Battery Life Totalizer algorithm. | 38 | Read Battery Life Totalizer Status (Days) | 0x02 | 0x03 | 0x00 | 0x04 | 0xD0 | 4 bytes(Success) + 4 Bytes Hex uint32_t (No. of Days Battery Remaining Battery Totalizer) MSB first | 0x03 | -- | [9]-[12] : 4 Bytes Hex uint32_t (No. of Days Battery Remaining Battery Totalizer) MSB first | --
39 | N |  | Read CRC32 of the Code | 0x02 | 0x03 | 0x00 | 0x00 | 0xD1 | -- | 0x03 | -- | -- | CRC32 initialization and Calculating CRC32 from the MCU Flash and return the CRC32 of the Current Code. | 39 | Read CRC32 of the Code | 0x02 | 0x03 | 0x00 | 0x00 | 0xD1 | 4 bytes(Success) + 8 Bytes ASCII (CRC32) MSB first | 0x03 | -- | [9]-[16] : 8 Bytes ASCII (CRC32) MSB first
40 | N |  | NBIOT Module Check | 0x02 | 0x03 | 0x00 | 0x00 | 0xD2 | -- | 0x03 | -- | -- | Various Parameters from NBIOT modules will be fetched like IMSI no, RSSI etc. Response will contain various parametrs. | 40 | NBIOT Module Check | 0x02 | 0x03 | 0x00 | 0x23 | 0xD2 | 4 bytes(Success) + 1 Byte Hex 0x00 = Module Response Not Received + 25 Bytes Hex 0xFF OR 1 Byte Hex 0x01 = Module Response OK + 1 Byte Hex 0x00 = Minimum Functionality Mode OR 1 Byte Hex 0x01 = Full Functionality Mode + 1 Byte Hex 0x01 = SIM Presence OK OR 1 Byte Hex 0x00 = SIM Not Detected + 15 Byte ASCII character IMSI Number + 4 Byte ASCII characters (signed integer) RSSI Value + 1 Byte Hex 0x01 = Network Registration OK OR 1 Byte Hex 0x00 = Network Registration not OK + 1 Byte Hex 0x01 = Network Operator OK OR 1 Byte Hex 0x00 = Network Operator not Found + 2 Byte ASCII Character (uint8_t) of Selected NBIOT Band | 0x03 | -- | [5]-[8] : 4 bytes(Success) + [9] : 1 Byte Hex 0x00 = Module Response Not Received + 25 Bytes Hex 0xFF OR [9] : 1 Byte Hex 0x01 = Module Response OK + [10] : 1 Byte Hex 0x00 = Minimum Functionality Mode OR [10] : 1 Byte Hex 0x01 = Full Functionality Mode + [11] : 1 Byte Hex 0x01 = SIM Presence OK OR [11] : 1 Byte Hex 0x00 = SIM Not Detected + [12]-[26] : 15 Byte ASCII character IMSI Number + [27]-[30] : 4 Byte ASCII characters (signed integer) RSSI Value + [31] : 1 Byte Hex 0x01 = Network Registration OK OR [31] : 1 Byte Hex 0x00 = Network Registration not OK + [32] : 1 Byte Hex 0x01 = Network Operator OK OR [32] : 1 Byte Hex 0x00 = Network Operator not Found + [33]-[34] : 2 Byte ASCII Character (uint8_t) of Selected NBIOT Band | "TEST START" "RF-M OK " OR "RF-M ERROR" "MIN FUN " OR "FULL FUN " "SIM OK " OR "SIM NOT OK" "NO SIGNAL " OR "LOW SIGNAL" OR "GOODSIGNAL" "RSSI -XX" "NW REG OK " OR "NW REG NOK" "OPERATR OK" OR "OPE-NOT OK" "BAND OK " "TEST DONE "
41 | Y | Battery Removal : 155 Magnet : 216 Case Removal :155 Tilt :155 Optical Port : 95 Excessive Push Key : 95 Wxcessive Gas Flow : 305 SOV Tamper : 370 RF Module Comm Error : 95 | Tamper Reset | 0x02 | 0x03 | 0x00 | 0x00 | 0xD3 | 0x00 (Battery Removal Tamper) OR 0x01 (Magnet Tamper) OR 0x02 (Case Removal Tamper) OR 0x03 (Tilt Position Tamper) OR 0x04 (Invalid Optical Port Tamper) OR 0x05 ( Excessive Push Key Tamper) OR 0x05 ( Excessive Gas Flow Tamper) OR 0x07 (SOV Failure Tamper) OR 0x08 (RF Module Comm Error ) | 0x03 | -- | Tamper Reset Code | Try Resetting the individual Tamper selected by User | 41 | Tamper Reset Command | 0x02 | 0x03 | 0x00 | 0x00 | 0xD3 | 1 BYTE TAMPER CODE + ' 4 BYTE HEX 0xFF, 0xFF, 0xFF, 0xFF (Command Error) OR 4 BYTE HEX 0x00, 0x00, 0x00, 0x00 (Tamper Reset Success) OR 4 BYTE HEX 0x00, 0xFF, 0xFF, 0xFF (Tamper Still Present . Reset Fail) OR 4 BYTE HEX 0xFF, 0x00, 0xFF, 0xFF (Tamper Already Null. No Action Required) OR | 0x03 | -- | [5] : Tamper Code [6]-[9] : Response 4 Byte Hex | --
42 | Y | 100 | Read SOV Status (Using Operation) | 0x02 | 0x03 | 0x00 | 0x00 | 0xD4 | -- | 0x03 | -- | -- | Read SOV status by operating of SOV | 42 | Read SOV Status (Using Operation) | 0x02 | 0x03 | 0x00 | 0x00 | 0xD4 | 1 Byte Hex 0xAA (Stuck) 1 Byte Hex 0xBB (Open) 1 Byte Hex 0xCC (Close) | 0x03 | -- | [5] : 1 Byte Hex 0xAA (Stuck) [5] : 1 Byte Hex 0xBB (Open) [5] : 1 Byte Hex 0xCC (Close) | --
43 | N |  | Read Internal Firmware Version Number | 0x02 | 0x03 | 0x00 | 0x00 | 0xD7 | -- | 0x03 | -- | -- | Read Internal Firmware Version Number | 43 | Read Internal Firmware Version Number | -- | -- | -- | -- | -- | -- | -- | -- | 10 Byte ASCII STRING | --
44 | Y | 90 | Read Battery Voltage | 0x02 | 0x03 | 0x00 | 0x00 | 0xD8 | -- | 0x03 | -- | -- | Read Battery Voltage | 44 | Read Battery Voltage | 0x02 | 0x03 | 0x00 | 0x04 | 0xD8 | 4 bytes(Success) + 4 BYTE HEX Unsigned int (MSB first) Battery Voltage in milliWatt | 0x03 | -- | [5]-[8] : Response 4 Byte Hex [9]-[13] : 4 BYTE HEX Unsigned int (MSB first) Battery Voltage in milliWatt | --
45 | N |  | Modify Meter Unique ID | 0x02 | 0x03 | 0x00 | 0x0A | 0xD9 | 10 Byte ASCII Characters New meter ID | 0x03 | -- | Meter ID | Modify Meter Unique ID | 45 | Modify Meter Unique ID | 0x02 | 0x03 | 0x00 | 0x0A | 0xD9 | 10 Byte ASCII Characters New meter ID | 0x03 | -- | [5]-[14] : 10 Byte ASCII Characters New meter ID + [15]-[55] : Ascii string " METER SERIAL NUMBER UPDATED SUCCESFULLY" | --
46 | N |  | Transmitting a single Packet | 0x02 | 0x03 | 0x00 | 0x00 | 0xDA | -- | 0x03 | -- | -- | Testing of NBIOT Transmisson. Command Executes Process of the Single Packet Transmission | 46 | Transmitting a single Packet | -- | -- | -- | -- | -- | -- | -- | -- | ASCII strings of operations like : "NBIOT EXIT SLEEP MODE" or "NBIOT EXIT SLEEP ERROR" And "DATA TRANSMITTED SUCCESFULLY" or "TRANSMISSION ERROR" "NBIOT IN SLEEP MODE" | "SLEEP- DIS"/"SLEEP- ERR", "TX-PROCESS", "T-SUCCESS " / "T-KN-ERROR" / "T-NORESPON" / "T-UKN-ERR ", "SLEEP-ENBL", "TX -- DONE"
47 | N |  | MCU Reset (Rebooting of SGM) | 0x02 | 0x03 | 0x00 | 0x00 | 0xDB | -- | 0x03 | -- | -- | MCU Reset (Rebooting of SGM) | 47 | MCU Reset (Rebooting of SGM) | 0x02 | 0x03 | 0x00 | 0x00 | 0xDB | -- | -- | -- | ASCII STRING : \r\nSYSTEM RESET | --
48 | N |  | Continuous Transmission Start | 0x02 | 0x03 | 0x00 | 0x00 | 0xDC | -- | 0x03 | -- | -- | Start the Continuous Transmission (Testing/Certification Purpose) | 48 | Continuous Transmission Start | -- | -- | -- | -- | -- | -- | -- | -- | ASCII STRING : \r\nCONTINUOUS TRANSMISSION STARTING NOW | "CNT TX ENB"
49 | N |  | Continuous Transmission Stop | 0x02 | 0x03 | 0x00 | 0x00 | 0xDD | -- | 0x03 | -- | -- | Stop the Continuous Transmission (Testing/Certification Purpose) | 49 | Continuous Transmission Stop | -- | -- | -- | -- | -- | -- | -- | -- | ASCII STRING : \r\nCONTINUOUS TRANSMISSION ENDING NOW | "CNT TX DIS"
50 | N |  | NBIOT Module Configure | 0x02 | 0x03 | 0x00 | 0x00 | 0xE0 | NBIOT Command up to 100 Characters | -- | -- | NBIOT Command | NBIOT module can individually configured using optical port command. | 50 | NBIOT Module Configure | -- | -- | -- | -- | -- | -- | -- | -- | ASCII STRING : \r\nOK OR \r\n+QNBIOTEVENT OR \r\nERROR OR \r\nNO RESPONSE | --
51 | Y | 90 | Enable / Disable Tampers /Battery Replacement Start | 0x02 | 0x03 | 0x00 | 0x00 | 0xE1 | 1 Byte Hex 0x00 = Disable all Tampers 0x01 = Enable all Tampers 0x02 = Battery Replacement Start | -- | -- | Command code : Disable all Tampers/ Enable all Tampers/ Battery Replacement Start | Enable / Disable Tampers /Battery Replacement Start | 51 | Enable / Disable Tampers /Battery Replacement Start | 0x02 | 0x03 | 0x00 | 0x00 | 0xE1 | 0x00, 0x00, 0x00, 0x00 (Success) + 0x00/0x01/0x02 OR 0xFF, 0xFF, 0xFF, 0xFF (Error) + 0xFF | 0x03 | -- | 1) 0x00, 0x00, 0x00, 0x00 = Success Response + 0x00 = Tamper Disabled 2) 0x00, 0x00, 0x00, 0x00 = Success Response + 0x01 = Tamper Enabled 3) 0x00, 0x00, 0x00, 0x00 = Success Response + 0x00 = Battery Replacement 4) 0xFF, 0xFF, 0xFF, 0xFF = Command Error + 0xFF = No change | --
52 | N |  | SGM Payment Mode Configuration : Prepaid/Postpaid | 0x02 | 0x03 | 0x00 | 0x01 | 0xE2 | 1 Byte Hex 0x00 = PostPaid to PrePaid 0x01 = PrePaid to PostPaid | 0x03 | -- | 0x00 = PostPaid to PrePaid 0x01 = PrePaid to PostPaid | SGM Payment Mode Configuration : Prepaid/Postpaid | 52 | SGM Payment Mode Configuration : Prepaid/Postpaid | 0x02 | 0x03 | 0x00 | 0x04 | 0xE2 | 0x00, 0x00, 0x00, 0x00 (Success 4 Byte ) OR '0xFF, 0xFF, 0xFF, 0xFF (Failure 4 Byte ) | 0x03 | -- | 1) 0x00, 0x00, 0x00, 0x00 = Success Response OR 2) '0xFF, 0xFF, 0xFF, 0xFF = Command Error/ Meter already on Pre/Post Paid Mode | --
53 | N |  | Read Next Regular RTC Event Time | 0x02 | 0x03 | 0x00 | 0x00 | 0xE3 | -- | -- | -- | -- | Read Next Regular RTC Event Time | 53 | Read Next Regular RTC Event Time | -- | -- | -- | -- | -- | -- | -- | -- | ASCII STRING : "NEXT EVENT : DEFAULT" OR "NEXT EVENT : DATA LOG" OR "NEXT EVENT : TRANSMISSION" OR "NEXT EVENT : SYSTEM HEALTH CHECK" OR "NEXT EVENT : DAILY CONSUMPTION" OR "RTC SCHEDULER ERROR" + \r\nHOUR : xx \r\nMINUTE : xx \r\nRECORD NUMBER : xxxxx \r\nNxt Tx Event : xx xx | --
54 | N |  | Meteorologic Calibration Read (Terminal) | 0x02 | 0x03 | 0x00 | 0x00 | 0xE4 | -- | -- | -- | -- | Meteorological Calibration Constants from Qmax to Qmin values will be received on response | 54 | Meteorologic Calibration Read (Terminal) | -- | -- | -- | -- | -- | -- | -- | -- | ASCII STRING : Qmax : x.xxx 0.7 Qmax : x.xxx 0.4 Qmax : x.xxx 0.2 Qmax : x.xxx 0.1 Qmax : x.xxx 3Qmin : x.xxx Qmin : x.xxx | --
55 | N |  | Set Regular Transmission Interval | 0x02 | 0x03 | 0x00 | 0x00 | 0xE5 | 3 Byte Hex Data uint8_t [5] = Interval for Tx Event (Hours) [6] = Interval for Reattempt (Hours) [7] = Transmission ReAttempt Limit | 0x03 | -- | [5] = Interval for Tx Event (Hours) [6] = Interval for Reattempt (Hours) [7] = Transmission ReAttempt Limit | Set Regular Transmission Interval, Interval in case of failure of transmission, No. of reattempts in case of failure of Transmission | 55 | Configure Regular Event Interval time | 0x02 | 0x03 | 0x00 | 0x00 | 0xE5 | 0x00, 0x00, 0x00, 0x00 (Success) OR 0xFF, 0xFF, 0xFF, 0xFF (Command Error - Out of Range) | 0x03 | -- | -- | --
56 | Y | 90 | Set Gas Calorific Value | 0x02 | 0x03 | 0x00 | 0x00 | 0xE6 | 4 Byte Hex (Float) [Gas Calorific Value (MSB-->LSB)] | 0x03 | -- | Gas Calorific Value | Command Set the passed value as Gas Calorific Value | 56 | Set Average Gas Calorific Value | 0x02 | 0x03 | 0x00 | 0x00 | 0xE6 | 0x00, 0x00, 0x00, 0x00 (Success 4 Byte ) OR 0xFF, 0xFF, 0xFF, 0xFF (Error : Value out of Limit) | 0x03 | -- | -- | --
57 | N |  | NBIOT module Hardware Reset | 0x02 | 0x03 | 0x00 | 0x00 | 0xE7 | -- | 0x03 | -- | -- | Hardware RESET of NBIOT module. Process takes 20 Seconds to RESET the module. | 57 | NBIOT module Hardware Reset | 0x02 | 0x03 | 0x00 | 0x00 | 0xE7 | 0x00, 0x00, 0x00, 0x00 (Success) | 0x03 | -- | -- | "NBIOT-RST "
58 | N |  | Set Excessive Gas Flow Detection Value (ltr/hour) | 0x02 | 0x03 | 0x00 | 0x00 | 0xE8 | 2 Byte Hex Data [Excessive Gas Flow (Ltr/hr) (MSB-->LSB)] (uint16_t ) | 0x03 | -- | Excessive Gas Flow (Ltr/hr) | Excessive Gas Flow tamper detection value. i.e. 3500 ltr/hour = 0x0DAC | 58 | Configure Excessive Gas Flow Threshold | 0x02 | 0x03 | 0x00 | 0x00 | 0xE8 | 0x00, 0x00, 0x00, 0x00 (Success) | 0x03 | -- | ASCII STRING : \r\nExcessive Gas Flow Limit : xxxx | --
59 | N |  | External EEPROM Custom Read | 0x02 | 0x03 | 0x00 | 0x00 | 0xE9 | 2 Byte Hex Data [Address of Location (MSB-->LSB)] (unsigned integer) + 1 Byte Hex Data (Size of the Data to Read ) uint8_t | 0x03 | -- | Address of Location + Size of the Data to Read | Command Returns the Value Read from EEPROM address passing in Command | 59 | Custom EEPROM Read Data | 0x02 | 0x03 | 0x00 | 0x00 | 0xE9 | DATA Fetched From EEPROM + 0x00, 0x00, 0x00, 0x00 (Success) | 0x03 | -- | -- | --
60 | N |  | External EEPROM Custom Write | 0x02 | 0x03 | 0x00 | 0x00 | 0xEA | 2 Byte Hex Data [Address of Location) (MSB-->LSB)] (unsigned integer)' + 1 Byte Hex Data (Size of the Data to write ) uint8_t + Hex Data to Write | 0x03 | -- | Address of Location + Size of the Data to Write + Data to Write | Command will write the data passed in command on passing adress location of the External EEPROM. | 60 | Custom EEPROM Write Data | 0x02 | 0x03 | 0x00 | 0x00 | 0xEA | 0x00, 0x00, 0x00, 0x00 (Success) | 0x03 | -- | -- | --
61 | Y | 90 | Get Available Balance | 0x02 | 0x03 | 0x00 | 0x00 | 0xEB | -- | 0x03 | -- | -- | Command will return the available Balance . | 61 | Get Balance Command | 0x02 | 0x03 | 0x00 | 0x08 | 0xEB | 8 byte Hex Data (Available Balance)(Double) MSB-->LSB + 0x00, 0x00, 0x00, 0x00 (Success) OR 12 byte 0xFF (Error : Meter Not in Prepaid Mode) | 0x03 | -- | [5]-[12] : 8 byte Hex Data (Available Balance)(Double) ,MSB first + [13]-[16] : Success Response OR [5]-[16] : 0xFF (Error Response, Meter Not in Prepaid Mode) | --
62 | Y | 90 | Get Volume in m3 (RAM) | 0x02 | 0x03 | 0x00 | 0x00 | 0xEC | -- | 0x03 | -- | -- | Command will return the Measured volume by meter in m3. | 62 | Get Volume in m3 (RAM) | 0x02 | 0x03 | 0x00 | 0x04 | 0xEC | 4 byte Hex Data (Measured Volume)(Float) MSB-->LSB + 0x00, 0x00, 0x00, 0x00 (Success) | 0x03 | -- | [5]-[8] : 4 byte Hex Data (Measured Volume)(Float),MSB first + [9]-[12] : Success Response | --
63 | Y | 90 | Get Volume in m3 (NVM) | 0x02 | 0x03 | 0x00 | 0x00 | 0xED | -- | 0x03 | -- | -- | Command will return the Stored Value of Volume (m3) in NVM at regular Interval. | 63 | Get Volume in m3 (NVM) | 0x02 | 0x03 | 0x00 | 0x04 | 0xED | 4 byte Hex Data (Stored Volume)(Float) MSB-->LSB + 0x00, 0x00, 0x00, 0x00 (Success) | 0x03 | -- | [5]-[8] : 4 byte Hex Data (Stored Volume)(Float),MSB first + [9]-[12] : Success Response | --
64 | Y | 90 | Read Gas Calorific Value | 0x02 | 0x03 | 0x00 | 0x00 | 0xEE | -- | 0x03 | -- | -- | Command will return the Gas Calorific Value of SGM. | 64 | Read Average Gas Calorific Value | 0x02 | 0x03 | 0x00 | 0x00 | 0xEE | 4 byte Hex Data (Gas Calorific Value)(Float)(LSB -->MSB) + 0x00, 0x00, 0x00, 0x00 (Success) | 0x03 | -- | [5]-[8] : 4 byte Hex Data (Gas Calorific Value)(Float),LSB first + [9]-[12] : Success Response | --
65 | Y | 90 | Set Emergency Balance | 0x02 | 0x03 | 0x00 | 0x04 | 0xF1 | 4 Byte Hex [Emergency Balance ] (LSB-->MSB) (Float) | 0x03 | -- | -- | Command will Set the Emergency Balance. | 65 | Set Emergency Balance | 0x02 | 0x03 | 0x00 | 0x00 | 0xF1 | 0x00, 0x00, 0x00, 0x00 (Success) OR 0xFF, 0xFF, 0xFF, 0xFF (Error : Neagative Value) | 0x03 | -- | -- | --
66 | Y | 90 | Read Emergency Balance | 0x02 | 0x03 | 0x00 | 0x00 | 0xF2 | -- | 0x03 | -- | -- | Command will return the Emergency Balance value. | 66 | Read Emergency Balance | 0x02 | 0x03 | 0x00 | 0x00 | 0xF2 | 0x00, 0x00, 0x00, 0x00 (Success) OR 0xFF, 0xFF, 0xFF, 0xFF (Error : Neagative Value) | 0x03 | -- | -- | --
67 | N |  | Read RTC Auto Sync Process Enable/Disable status | 0x02 | 0x03 | 0x00 | 0x00 | 0xF3 | -- | 0x03 | -- | -- | Command will return theRTC Auto Sync Process Enable/Disable status . | 67 | Read RTC Sync Process status | 0x02 | 0x03 | 0x00 | 0x01 | 0xF3 | 0x00 = RTC Sync Process Enabled OR 0x01 = RTC Sync Process Disabled | 0x03 | -- | [5] : 0x00 = RTC Sync Process Enabled OR [5] : 0x01 = RTC Sync Process Disabled | --
68 | N |  | Read Excessive Gasflow threshold Value | 0x02 | 0x03 | 0x00 | 0x00 | 0xF4 | -- | 0x03 | -- | -- | Command will return the Excessive Gasflow threshold Value. | 68 | Read Excessive Gasflow threshold Value | 0x02 | 0x03 | 0x00 | 0x02 | 0xF4 | 4 Byte Hex Data [Excessive Gas Flow (Ltr/hr) (LSB-->MSB)] (Unsigned integer) + 0x00, 0x00, 0x00, 0x00 (Success) | 0x03 | -- | [5]-[8] : 4 byte Hex Data [ Excessive Gas Flow (Ltr/hr) ] (Float),MSB first + [9]-[12] : Success Response | --
69 | Y | 90 | Read Upcoming Tariiff Details | 0x02 | 0x03 | 0x00 | 0x00 | 0xF5 | -- | 0x03 | -- | -- | Command will return the upcoming tariff No, Date, time and value. | 69 | Read Upcoming Tariiff Details | 0x02 | 0x03 | 0x00 | 0x02 | 0xF5 | Date : 1 byte Hex uint8_t + Month : 1 byte Hex uint8_t + Year : 1 byte Hex uint8_t + Hour : 1 byte Hex uint8_t + Minutes : 1 byte Hex uint8_t + Seconds : 1 byte Hex uint8_t + Tariff No : 1 Byte Hex uint8_t + Tariff Rate : 4 Byte Hex Float + 0x00, 0x00, 0x00, 0x00 (Success) | 0x03 | -- | [5] : Date : 1 byte Hex uint8_t + [6] : Month : 1 byte Hex uint8_t + [7] : Year : 1 byte Hex uint8_t + [8] : Hour : 1 byte Hex uint8_t + [9] : Minutes : 1 byte Hex uint8_t + [10] : Seconds : 1 byte Hex uint8_t + [11] :Tariff No : 1 Byte Hex uint8_t + [12]-[15] : Tariff Rate : 4 Byte Hex Float + [16]-[19] : 0x00, 0x00, 0x00, 0x00 (Success) | --
70 | N |  | External Flash Memory Erase | 0x02 | 0x03 | 0x00 | 0x00 | 0xF9 | -- | 0x03 | -- | -- | Command will Erase the External Flash Memory. | 70 | External Flash Memory Erase | 0x02 | 0x03 | 0x00 | 0x00 | 0xF9 | 0x00, 0x00, 0x00, 0x00 (Success) | 0x03 | -- | -- | "ERASE FLAS" ---> "ERASE DONE"
71 | N |  | Set OTA Time out Value | 0x02 | 0x03 | 0x00 | 0x01 | 0xFA | 1 Byte Hex uint8_t : Seconds | 0x03 | -- | -- | Command will Set the OTA Timeout. (Range : 1 - 200 Secs) | 71 | Set OTA Time out Value | 0x02 | 0x03 | 0x00 | 0x01 | 0xFA | 0x00, 0x00, 0x00, 0x00 (Success) OR '0xFF, 0xFF, 0xFF, 0xFF (Error : Value Out of Range ) | 0x03 | -- | -- | --
72 | N |  | Enable / Disable Regular OTA process | 0x02 | 0x03 | 0x00 | 0x01 | 0xFB | 1 Byte Hex 0x00 = OTA Enable 0x01 = OTA Disable | 0x03 | -- | -- | Command will Enable/Disable OTA process executing after regular Transmission Event. | 72 | Enable / Disable Regular OTA process | 0x02 | 0x03 | 0x00 | 0x00 | 0xFB | 0x00, 0x00, 0x00, 0x00 (Success) OR '0xFF, 0xFF, 0xFF, 0xFF (Error : Command Error ) | 0x03 | -- | -- | --
73 | Y | 90 | Read Values of LCD Consumption registers | 0x02 | 0x03 | 0x00 | 0x00 | 0xFC | -- | 0x03 | -- | -- | Command will return the data of LCD Consumption registers. Mapping is shown in response table. | 73 | Read Values of LCD Consumption registers | 0x02 | 0x03 | 0x00 | 0x00 | 0xFC | Available_Balance_Rupees + D_Cost_Today + D_Cost_Yesterday + D_Cost_This_Month + D_Cost_Last_Month + D_Cost_Till_Now + F_Available_Credit_Rupees + D_Remaining_Gas_BTU + D_Consumption_Today_Gas_BTU + D_Consumption_Yesterday_Gas_BTU + D_Consumption_This_Month_Gas_BTU + D_Consumption_Last_Month_Gas_BTU + D_Consumption_Till_Now_Gas_BTU + D_Remaining_Gas_m3 + D_Consumption_Today_Gas_m3 + D_Consumption_Yesterday_Gas_m3 + D_Consumption_This_Month_Gas_m3 + D_Consumption_Last_Month_Gas_m3 + D_ConsumTillNow_m3 | 0x03 | -- | [05]-[12] : Hex 8 Byte, Double , Available_Balance_Rupees (LSB First) [13]-[20] : Hex 8 Byte, Double , D_Cost_Today [21]-[28] : Hex 8 Byte, Double , D_Cost_Yesterday [29]-[36] : Hex 8 Byte, Double , D_Cost_This_Month [37]-[44] : Hex 8 Byte, Double , D_Cost_Last_Month [45]-[52] : Hex 8 Byte, Double , D_Cost_Till_Now [53]-[56] : Hex 8 Byte, Double , F_Available_Credit_Rupees [57]-[64] : Hex 8 Byte, Double , D_Remaining_Gas_BTU [65]-[72] : Hex 8 Byte, Double , D_Consumption_Today_Gas_BTU [73]-[80] : Hex 8 Byte, Double , D_Consumption_Yesterday_Gas_BTU [81]-[88] : Hex 8 Byte, Double , D_Consumption_This_Month_Gas_BTU [89]-[96] : Hex 8 Byte, Double , D_Consumption_Last_Month_Gas_BTU [97]-[104] : Hex 8 Byte, Double , D_Consumption_Till_Now_Gas_BTU [105]-[112] : Hex 8 Byte, Double , D_Remaining_Gas_m3 [113]-[120] : Hex 8 Byte, Double , D_Consumption_Today_Gas_m3 [121]-[128] : Hex 8 Byte, Double , D_Consumption_Yesterday_Gas_m3 [129]-[136] : Hex 8 Byte, Double , D_Consumption_This_Month_Gas_m3 [137]-[144] : Hex 8 Byte, Double , D_Consumption_Last_Month_Gas_m3 [145]-[152] : Hex 8 Byte, Double , D_ConsumTillNow_m3 | --
74 | N |  | Read SGM Measurement Logs | 0x02 | 0x03 | 0x00 | 0x00 | 0xFD | -- | 0x03 | -- | -- | Command will return the SGM measurement Logs stored in RAM. | 74 | Read SGM Measurement Logs | -- | -- | -- | -- | -- | -- | -- | -- | ASCII STRING : Measerment Start : Date Time Avail Balance Vol(m3) ---> Measerment End : Date Time Avail Balance Vol(m3) Measurement Duration | --
75 | N |  | Enable / Disable SGM Debug information on optical port | 0x02 | 0x03 | 0x00 | 0x00 | 0xFE | 1 Byte Hex 0x00 = Enable Debug Information 0x01 = Disable Debug Information | 0x03 | -- | -- | Command will Start/Stop SGM Debug information on optical port. | 75 | Enable / Disable SGM Debug information on optical port | 0x02 | 0x03 | 0x00 | 0x00 | 0xFE | 0x00, 0x00, 0x00, 0x00 (Success) OR '0xFF, 0xFF, 0xFF, 0xFF (Error : Command Error ) | -- | -- | -- | "DBG ENBL" OR "DBG DISBLE" OR "CMND ERROR"

## Cmnds_MeterModeConfig
| OTA MODE Supported | Command | STX | PV | L1 | L2 | C | [Data] | ETX | [Checksum] | Parameter Value | Description | SR NO |  | STX | PV | L1 | L2 | C | [Data] | ETX | [Checksum] | Parameter Value | LCD Message
1 | N | Enable Test Mode | 0x02 | 0x03 | 0x00 | 0x00 | 0x1E | -- | 0x03 | -- | -- | Enable Test Mode. Meter Should be in Run Mode | 1 | Enable Test Mode | 0x02 | 0x03 | 0x00 | 0x00 | 0x1E | 4 bytes(Success) | 0x03 | -- | -- | "TEST MODE "
2 | N | Disable Test Mode | 0x02 | 0x03 | 0x00 | 0x00 | 0x1F | -- | 0x03 | -- | -- | Disable Test Mode. Meter Should be in in Test Mode | 2 | Disable Test Mode | 0x02 | 0x03 | 0x00 | 0x00 | 0x1F | 4 bytes(Success) | 0x03 | -- | -- | --
3 | N | Enable Calibration Mode | 0x02 | 0x03 | 0x00 | 0x00 | 0x2E | -- | 0x03 | -- | -- | Enable Calibration Mode. Meter Should be in Test Mode | 3 | Enable Test Mode | 0x02 | 0x03 | 0x00 | 0x00 | 0x2E | 4 bytes(Success) | 0x03 | -- | -- | "POST-CAL-M"
4 | N | Initiate Regular Transmission | 0x02 | 0x03 | 0x00 | 0x00 | 0xA3 | -- | 0x03 | -- | -- | initiate Regular Transmission Event
5 | N | Initiate Regular OTA event | 0x02 | 0x03 | 0x00 | 0x00 | 0xA6 | -- | 0x03 | -- | -- | Initiate Regular OTA event

## OTA_Comm_Scheme 2
OTA Communication Protocol : Scheme 2-2
Date : 05/05/2025
(I) OTA Session Start Command
Command Start Character |  |  |  | Data Length (HEX) |  |  |  | CMND ID |  |  | PLD (16 Characters) | [16 empty] | Meter ID | [8 empty] | CMD TIME STAMP | [12 empty] | LAST EXECUTED ADD BALANCE COMMAND TRANSACTION ID | [12 empty] | LAST EXECUTED MODIFY BALANCE COMMAND TRANSACTION ID | [12 empty] | LAST EXECUTED E BALANCE COMMAND TRANSACTION ID | [12 empty] | LAST EXECUTED COMMAND TRANSACTION ID | [11 empty] | END CHARACTER
|  |  |  | MSB |  | LSB | [30 empty] | Year |  | Month |  | Date |  | Hour |  | Minute |  | Seconds
0 | 2 | 0 | 3 | 0 | 0 | 5 | B | F | E | , | X | X | X | X | X | X | X | X | X | X | X | X | X | X | X | X | , | x | x | x | x | x | x | x | x | , | x | x | x | x | x | x | x | x | x | x | x | x | , | x | x | x | x | x | x | x | x | x | x | x | x | , | x | x | x | x | x | x | x | x | x | x | x | x | , | x | x | x | x | x | x | x | x | x | x | x | x | , | x | x | x | x | x | x | x | x | x | x | x | x | #
10 Char | [10 empty] | 16 Char | [16 empty] | 8 Char | [8 empty] | 12 Char | [12 empty] | 12 Char | [12 empty] | 12 Char | [12 empty] | 12 Char | [12 empty] | 12 Char | [11 empty] | 1 Char
Example : | 02030000FE##PCqJOglfjS0yopQ,24000089,060525082908
(ii) OTA Command Structure
Command Start Character | [6 empty] | Data Length (HEX) (Max 150) | [5 empty] | CMND ID |  |  | Data (As per Data Lenth) (Maximum 5 Commands) | [84 empty] | End Char |  |  | Txid Seperator |  |  | CMD TIME STAMP (TxID) | [16 empty] | END CHARACTER
[16 empty] | Command 1 | [26 empty] | Command 2 | [26 empty] | . | . | . | . | Command N
[7 empty] | MSB |  |  | LSB | [5 empty] | Start Char | [5 empty] | Data Length | [5 empty] | Cmnd ID 1 |  |  | Command1 Data | [8 empty] | End Char |  |  | Start Char | [5 empty] | Data Length | [5 empty] | Cmnd ID 2 |  |  | Command2 Data | [8 empty] | End Char | [6 empty] | Start Char | [5 empty] | Data Length | [5 empty] | Cmnd ID N |  |  | Command N Data | [8 empty] | End Char | [8 empty] | Year |  |  | Month |  |  | Date |  |  | Hour |  |  | Minutes |  |  | Seconds
? | 0 | 2 | , | 0 | 3 | , | x | x | , | x | x | , | 4 | 1 | , | 0 | 2 | , | 0 | 3 | , | x | x | , | x | x | , | x | x | , | x | x | . | x | x | , | x | x | … | 0 | 3 | , | 0 | 2 | , | 0 | 3 | , | x | x | , | x | x | , | x | x | , | x | x | . | x | x | , | x | x | … | 0 | 3 | , |  |  |  |  | 0 | 2 | , | 0 | 3 | , | x | x | , | x | x | , | x | x | , | x | x | . | x | x | , | x | x | … | 0 | 3 | , | 0 | 3 | , | # | # | , | x | x | , | x | x | , | x | x | , | x | x | , | x | x | , | x | x | !
Example : | ?02,03,00,26,41,02,03,00,04,29,42,C8,00,00,03,02,03,00,00,EB,03,02,03,00,04,F1,00,00,96,43,03,02,03,00,00,F2,03,02,03,00,00,00,03,03,##,25,05,05,04,49,54!
(ii) OTA Response Structure
Response Start Character |  | Meter ID | [8 empty] | Response Time Stamp | [17 empty] | Command Response Data | [26 empty] | TXID Seperator |  |  | CMD TIME STAMP (TxID) | [11 empty] | END CHARACTER
[11 empty] | Date |  |  | Month |  |  | Year |  |  | Hour |  |  | Minute |  |  | Seconds |  |  | Start Char | [5 empty] | Data Length | [5 empty] | Cmnd ID |  |  | Response Data | [8 empty] | End Char | [5 empty] | Year |  | Month |  | Date |  | Hour |  | Minute |  | Seconds
& | , | x | x | x | x | x | x | x | x | , | D | D | / | M | M | / | Y | Y | , | H | H | : | M | M | : | S | S | , | 0 | 2 | , | 0 | 3 | , | x | x | , | x | x | , | x | x | , | x | x | . | x | x | , | x | x | … | 0 | 3 | , | ! |  |  | x | x | x | x | x | x | x | x | x | x | x | x | !
Example : | &,24000119,05/05/25,12:18:24,02,03,00,00,41,00,00,00,00,03,!250505064806

## EEPROM_Commands
Sr.No | OTA MODE Supported | OTA Time Out | Command | STX | PV | L1 | L2 | C | [Data] | ETX | [Checksum] | Parameter Value | Description
1 | y | 120 Sec | External EEPROM Custom Read | 0x02 | 0x03 | 0x00 | 0x00 | 0xE9 | 2 Byte Hex Data [Address of Location (MSB-->LSB)] (unsigned integer) + 1 Byte Hex Data (Size of the Data to Read ) uint8_t | 0x03 | -- | Address of Location + Size of the Data to Read | Command Returns the Value Read from EEPROM address passing in Command
2 | y | 120 Sec | External EEPROM Custom Write | 0x02 | 0x03 | 0x00 | 0x00 | 0xEA | 2 Byte Hex Data [Address of Location) (MSB-->LSB)] (unsigned integer)' + 1 Byte Hex Data (Size of the Data to write ) uint8_t + Hex Data to Write | 0x03 | -- | Address of Location + Size of the Data to Write + Data to Write | Command will write the data passed in command on passing adress location of the External EEPROM.
Sr.No | OTA MODE Supported | OTA Time Out |  | STX | PV | L1 | L2 | C | [Data] | ETX | [Checksum]
1 | y | 120 Sec | Custom EEPROM Read Data | 0x02 | 0x03 | 0x00 | 0x00 | 0xE9 | DATA Fetched From EEPROM + 0x00, 0x00, 0x00, 0x00 (Success) | 0x03 | --
2 | y | 120 Sec | Custom EEPROM Write Data | 0x02 | 0x03 | 0x00 | 0x00 | 0xEA | 0x00, 0x00, 0x00, 0x00 (Success) | 0x03 | --

## EEPROM_Parameters_Mapping
EEPROM Memory Mapping
|  | Parameter Name | No of Byte | Type | Addr (dec) | Addr (Hex) | SGM Connect-HES Write-Read/Read Only/ NA | Remarks | Applicable on SGM-200 Pilot
Friendly Credit | Calender/Holiday list | Year 1 | 300 | HEX | 1179 | 49B | Write-Read | yymmdd, yy2mm2dd2… | No
|  | Year 2 | 300 | HEX | 1479 | 5C7 | Write-Read | yymmdd, yy2mm2dd2… | No
|  | Year 3 | 300 | HEX | 1779 | 6F3 | Write-Read | yymmdd, yy2mm2dd2… | No
|  | Year 4 | 300 | HEX | 2079 | 81F | Write-Read | yymmdd, yy2mm2dd2… | No
|  | Year 5 | 300 | HEX | 2379 | 94B | Write-Read | yymmdd, yy2mm2dd2… | No
|  | Year 6 | 300 | HEX | 2679 | A77 | Write-Read | yymmdd, yy2mm2dd2… | No
|  | Year 7 | 300 | HEX | 2979 | BA3 | Write-Read | yymmdd, yy2mm2dd2… | No
|  | Year 8 | 300 | HEX | 3279 | CCF | Write-Read | yymmdd, yy2mm2dd2… | No
|  | Year 9 | 300 | HEX | 3579 | DFB | Write-Read | yymmdd, yy2mm2dd2… | No
|  | Year 10 | 300 | HEX | 3879 | F27 | Write-Read | yymmdd, yy2mm2dd2… | No
|  | Calender Start Date | 3 | HEX | 4179 | 1053 | Write-Read | YYMMDD | No
| Friendly Hours/Days | Friendly Days | 1 | HEX | 4182 | 1056 | Write-Read | Bit 0 : Monday, Bit 1 : Tuesday….Bit 6 : Sunday | No
|  | No of friendly hours periods | 1 | HEX | 4183 | 1057 | Write-Read | 1 to 6 | No
|  | Friendly hours 1 start time | 3 | HEX | 4184 | 1058 | Write-Read | hhmmss | No
|  | Friendly hours 2 start time | 3 | HEX | 4187 | 105B | Write-Read | hhmmss | No
|  | Friendly hours 3 start time | 3 | HEX | 4190 | 105E | Write-Read | hhmmss | No
|  | Friendly hours 4 start time | 3 | HEX | 4193 | 1061 | Write-Read | hhmmss | No
|  | Friendly hours 5 start time | 3 | HEX | 4196 | 1064 | Write-Read | hhmmss | No
|  | Friendly hours 6 start time | 3 | HEX | 4199 | 1067 | Write-Read | hhmmss | No
|  | Friendly hours 1 stop time | 3 | HEX | 4202 | 106A | Write-Read | hhmmss | No
|  | Friendly hours 2 stop time | 3 | HEX | 4205 | 106D | Write-Read | hhmmss | No
|  | Friendly hours 3 stop time | 3 | HEX | 4208 | 1070 | Write-Read | hhmmss | No
|  | Friendly hours 4 stop time | 3 | HEX | 4211 | 1073 | Write-Read | hhmmss | No
|  | Friendly hours 5 stop time | 3 | HEX | 4214 | 1076 | Write-Read | hhmmss | No
|  | Friendly hours 6 stop time | 3 | HEX | 4217 | 1079 | Write-Read | hhmmss | No
HES Configurable parameters | SOV Operation | SOV Close/ Not To Close on M Bal + E Bal Exhaust | 1 | char | 4220 | 107C | Write-Read | '0' : No , '1' : Yes | Yes | Config Command 1 | Read Command 1
|  | SOV Close on Battery Removal Tamper | 1 | char | 4221 | 107D | Write-Read | '0' : No , '1' : Yes | No
|  | SOV Close on Tilt Tamperl Tamper | 1 | char | 4222 | 107E | Write-Read | '0' : No , '1' : Yes | No
|  | SOV Close on Case Tamper Tamper | 1 | char | 4223 | 107F | Write-Read | '0' : No , '1' : Yes | No
|  | SOV Close on Magnet Tamper | 1 | char | 4224 | 1080 | Write-Read | '0' : No , '1' : Yes | No
|  | SOV Close on SOV Tamper | 1 | char | 4225 | 1081 | Write-Read | '0' : No , '1' : Yes | No
|  | SOV Close on Invalid Optical port Communication Tamper | 1 | char | 4226 | 1082 | Write-Read | '0' : No , '1' : Yes | No
|  | SOV Close Excessive Pushkey Tamper | 1 | char | 4227 | 1083 | Write-Read | '0' : No , '1' : Yes | No
|  | SOV Close Excessive Gas Flow Tamper | 1 | char | 4228 | 1084 | Write-Read | '0' : No , '1' : Yes | No
| Billing Related | Billing Month | 1 | char | 4229 | 1085 | Write-Read | '0' : Monthly , '1' : Bi-Monthly, '2'-Quarterly | No
|  | Billing Date | 1 | HEX | 4230 | 1086 | Write-Read | 0-28 | No
|  | Customer (General/Previledge) | 1 | char | 4231 | 1087 | Write-Read | '0' : General , '1' : Previledge | No
|  | Gas Consumption unit | 1 | char | 4232 | 1088 | Write-Read | '0' : BTU , '1' : SCM | No
|  | Load survey integration period | 4 | HEX | 4233 | 1089 | Write-Read | 0-3600 seconds | No
|  | Minimum Defined Monthly Charge | 4 | float | 4237 | 108D | Write-Read | 0-5000 | No
Daily Billing Snapshot | Basic Information | Snapshot time | 6 | HEX | 4241 | 1091 | Read Only | yymmddhhmmss | No
|  | Last billing time | 6 | HEX | 4247 | 1097 | Read Only | yymmddhhmmss | No
|  | Snapshot cause (scheduled /On demand) | 1 | HEX | 4253 | 109D | Read Only | 0 : Scheduled , 1 : On Demand | No
|  | Site ID | 20 | char | 4254 | 109E | Write-Read | 'XXXXXXXXXX' | No
| Device information | Meter Serial No | 20 | char | 4274 | 10B2 | Read Only | 'XXXXXXXXXX' | No
|  | Meter ID | 8 | HEX | 4294 | 10C6 | Read Only | 'XXXXXXXXXX ' | No
|  | Device Prog Name | 20 | char | 4302 | 10CE | Read Only | 'XXXXXXXXXX' | No
| Tariff Information | Tariff type | 1 | char | 4322 | 10E2 | Read Only | 0' : Single Rate , '1' : Slab ''2' : TOU , '3' : 8X8 Hybrid | No
|  | Tariff ID | 20 | char | 4323 | 10E3 | Read Only | 'XXXXXXXXXX' | No
|  | Tariff label | 20 | char | 4343 | 10F7 | Read Only | 'XXXXXXXXXX' | No
|  | Meter mode | 20 | char | 4363 | 110B | Read Only | 'XXXXXXXXXX' | No
| Cumulative Energy Register | Cumulative Volume (m3) | 8 | doule | 4383 | 111F | Read Only | 0.000-99999.999 m3 | No
| Prepayment Information | Currency Code | 1 | HEX | 4391 | 1127 | Read Only | TBD | No
|  | Account Trailing Digit | 8 | char | 4392 | 1128 | Read Only | 'XXXXXXXXXX' | No
|  | Account Balance | 8 | doule | 4400 | 1130 | Read Only | 0.00 - 99999.99 Rs | No
|  | Cost of Consumption since Billing | 8 | doule | 4408 | 1138 | Read Only | 0.00 - 99999.99 Rs | No
Monthly Billing Snapshot | Basic Information | Snapshot time | 6 | HEX | 4416 | 1140 | Read Only | yymmddhhmmss | No
|  | Last billing time | 6 | HEX | 4422 | 1146 | Read Only | yymmddhhmmss | No
|  | Snapshot cause (scheduled /On demand) | 1 | HEX | 4428 | 114C | Read Only | 0 : Scheduled , 1 : On Demand | No
|  | Site ID | 20 | char | 4429 | 114D | Write-Read | 'XXXXXXXXXX' | No
| Device information | Meter Serial No | 20 | char | 4449 | 1161 | Read Only | 'XXXXXXXXXX' | No
|  | Meter ID | 8 | HEX | 4469 | 1175 | Read Only | 'XXXXXXXXXX ' | No
|  | Device Prog Name | 20 | char | 4477 | 117D | Read Only | 'XXXXXXXXXX' | No
| Tariff Information | Tariff type | 1 | char | 4497 | 1191 | Read Only | 0' : Single Rate , '1' : Slab ''2' : TOU , '3' : 8X8 Hybrid | No
|  | Tariff ID | 20 | char | 4498 | 1192 | Read Only | 'XXXXXXXXXX' | No
|  | Tariff label | 20 | char | 4518 | 11A6 | Read Only | 'XXXXXXXXXX' | No
|  | Meter mode | 20 | char | 4538 | 11BA | Read Only | 'XXXXXXXXXX' | No
| Cumulative Energy Register | Cumulative Volume (m3) | 8 | doule | 4558 | 11CE | Read Only | 0.000-99999.999 m3 | No
| Prepayment Information | Currency Code | 1 | HEX | 4566 | 11D6 | Read Only | TBD | No
|  | Account Trailing Digit | 8 | char | 4567 | 11D7 | Read Only | 'XXXXXXXXXX' | No
|  | Account Balance | 8 | doule | 4575 | 11DF | Read Only | 0.00 - 99999.99 Rs | No
|  | Cost of Consumption since Billing | 8 | doule | 4583 | 11E7 | Read Only | 0.00 - 99999.99 Rs | No
Bi-Monthly Billing Snapshot | Basic Information | Snapshot time | 6 | HEX | 4591 | 11EF | Read Only | yymmddhhmmss | No
|  | Last billing time | 6 | HEX | 4597 | 11F5 | Read Only | yymmddhhmmss | No
|  | Snapshot cause (scheduled /On demand) | 1 | HEX | 4603 | 11FB | Read Only | 0 : Scheduled , 1 : On Demand | No
|  | Site ID | 20 | char | 4604 | 11FC | Read Only | 'XXXXXXXXXX' | No
| Device information | Meter Serial No | 20 | char | 4624 | 1210 | Read Only | 'XXXXXXXXXX' | No
|  | Meter ID | 8 | HEX | 4644 | 1224 | Read Only | 'XXXXXXXXXX ' | No
|  | Device Prog Name | 20 | char | 4652 | 122C | Read Only | 'XXXXXXXXXX' | No
| Tariff Information | Tariff type | 1 | char | 4672 | 1240 | Read Only | 0' : Single Rate , '1' : Slab ''2' : TOU , '3' : 8X8 Hybrid | No
|  | Tariff ID | 20 | char | 4673 | 1241 | Read Only | 'XXXXXXXXXX' | No
|  | Tariff label | 20 | char | 4693 | 1255 | Read Only | 'XXXXXXXXXX' | No
|  | Meter mode | 20 | char | 4713 | 1269 | Read Only | 'XXXXXXXXXX' | No
| Cumulative Energy Register | Cumulative Volume (m3) | 8 | doule | 4733 | 127D | Read Only | 0.000-99999.999 m3 | No
| Prepayment Information | Currency Code | 1 | HEX | 4741 | 1285 | Read Only | TBD | No
|  | Account Trailing Digit | 8 | char | 4742 | 1286 | Read Only | 'XXXXXXXXXX' | No
|  | Account Balance | 8 | doule | 4750 | 128E | Read Only | 0.00 - 99999.99 Rs | No
|  | Cost of Consumption since Billing | 8 | doule | 4758 | 1296 | Read Only | 0.00 - 99999.99 Rs | No
Quarterly Billing Snapshot | Basic Information | Snapshot time | 6 | HEX | 4766 | 129E | Read Only | yymmddhhmmss | No
|  | Last billing time | 6 | HEX | 4772 | 12A4 | Read Only | yymmddhhmmss | No
|  | Snapshot cause (scheduled /On demand) | 1 | HEX | 4778 | 12AA | Read Only | 0 : Scheduled , 1 : On Demand | No
|  | Site ID | 20 | char | 4779 | 12AB | Read Only | 'XXXXXXXXXX' | No
| Device information | Meter Serial No | 20 | char | 4799 | 12BF | Read Only | 'XXXXXXXXXX' | No
|  | Meter ID | 8 | HEX | 4819 | 12D3 | Read Only | 'XXXXXXXXXX ' | No
|  | Device Prog Name | 20 | char | 4827 | 12DB | Read Only | 'XXXXXXXXXX' | No
| Tariff Information | Tariff type | 1 | char | 4847 | 12EF | Read Only | '0' : Single Rate , '1' : Slab ''2' : TOU , '3' : 8X8 Hybrid | No
|  | Tariff ID | 20 | char | 4848 | 12F0 | Read Only | 'XXXXXXXXXX' | No
|  | Tariff label | 20 | char | 4868 | 1304 | Read Only | 'XXXXXXXXXX' | No
|  | Meter mode | 20 | char | 4888 | 1318 | Read Only | 'XXXXXXXXXX' | No
| Cumulative Energy Register | Cumulative Volume (m3) | 8 | doule | 4908 | 132C | Read Only | 0.000-99999.999 m3 | No
| Prepayment Information | Currency Code | 1 | HEX | 4916 | 1334 | Read Only | TBD | No
|  | Account Trailing Digit | 8 | char | 4917 | 1335 | Read Only | 'XXXXXXXXXX' | No
|  | Account Balance | 8 | doule | 4925 | 133D | Read Only | 0.00 - 99999.99 Rs | No
|  | Cost of Consumption since Billing | 8 | doule | 4933 | 1345 | Read Only | 0.00 - 99999.99 Rs | No
HES Configurable parameters | Transmission/NBIOT | NBIOT CSQ threshold value for transmission | 1 | HEX | 4941 | 134D | Write-Read | 0-31 | Yes | Config Command 2 | Read Command 2
| RTC | RTC Value Commisioning | 6 | HEX | 4942 | 134E | Read Only | 01-31, 01-12, 24-99, 00-23, 00-59, 00-59 | Yes
POWER/BATTERY / RESET | RESET STATUS | Software Reset Counter | 4 | HEX | 4948 | 1354 | Read Only | 4 BYTE integer | Yes
|  | BOR Reset Counter | 4 | HEX | 4952 | 1358 | Read Only | 4 BYTE integer | Yes
|  | Pin Reset counter | 4 | HEX | 4956 | 135C | Read Only | 4 BYTE integer | Yes
|  | Low Power Mode Illegal Entry Reset | 4 | HEX | 4960 | 1360 | Read Only | 4 BYTE integer | Yes
| SnapShot | onDemand Snapshot Flag | 1 | HEX | 4964 | 1364 | Read Only | 1 BYTE integer | No
| SPARE | SPARE | 1 | HEX | 4965 | 1365 | NA | SPARE | No
| SPARE | SPARE | 1 | HEX | 4966 | 1366 | NA | SPARE | No
| SPARE | SPARE | 4 | HEX | 4967 | 1367 | NA | SPARE | No
| SPARE | SPARE | 6 | HEX | 4971 | 136B | NA | SPARE | No
|  | SPARE | 6 | HEX | 4977 | 1371 | NA | SPARE | No
| SPARE | SPARE | 6 | HEX | 4983 | 1377 | NA | SPARE | No
| Super Cap | SuperCap Threshold Value Set/Read | 4 | HEX | 4989 | 137D | Write-Read | unsigned int (1000 - 2700) | Yes | Config Command 3
| SOV | SOV Close/ Not To Close on M Bal Exhaust | 1 | char | 4993 | 1381 | Write-Read | '0' : No , '1' : Yes | Yes | Config Command 4
| E credit | E Credit Threshold Configure/Read | 4 | HEX | 4994 | 1382 | Write-Read | unsigned int (0 - 10000) | Yes | Config Command 5
| OTA Session | OTA Session after Balance Exhaust Event | 1 | Char | 4998 | 1386 | Write-Read | '0' : No , '1' : Yes | Yes | Config Command 6
| Regular Transmission | Max Pending Records to store | 4 | HEX | 4999 | 1387 | Write-Read | 4 BYTE integer | No
| Regular Transmission | Number of Packets (Records) Transmission per Event | 4 | HEX | 5003 | 138B | Write-Read | 4 BYTE integer | Yes | Config Command 7
| Low Battery Threshold Value | Low Battery Threshold Value | 4 | HEX | 5007 | 138F | Write-Read | unsigned int (1000 - 3600) | Yes | Config Command 8
| Extreme Low Battery Threshold Value | Extreme Low Battery Threshold Value | 4 | HEX | 5011 | 1393 | Write-Read | unsigned int (1000 - 3600) | Yes | Config Command 9
| Regular Transmission | Nbiot Signal Check Timeout | 2 | HEX | 5015 | 1397 | Write-Read | uint16 (1 - 500) Seconds | Yes | Config Command 10
Pull Meter Data |  | Max Data Records to Pull from Meter | 2 | HEX | 5017 | 1399 | Write-Read | uint16 (1 - 500) Reccords | Yes | Config Command 11
| OTA Session | OTA Session Before Balance Exhaust Sov Close Event | 1 | Char | 5019 | 139B | Write-Read | '0' : No , '1' : Yes | Yes | Config Command 12
| OTA Session | SOTA/MOTA | 1 | Char | 5020 | 139C | Write-Read | '0' : SOTA , '1' : MOTA | No
| OTA Session | Add Balance Command Last transaction ID | 30 | HEX | 5021 | 139D | Read Only |  | No
| OTA Session | Modify Balance Command Last transaction ID | 30 | HEX | 5051 | 13BB | Read Only |  | No
| OTA Session | E Balance Command Last transaction ID | 30 | HEX | 5081 | 13D9 | Read Only |  | No
| OTA Session | Last OTA executed Command transaction ID | 30 | HEX | 5111 | 13F7 | Read Only |  | No
| SPARE | SPARE | 30 | HEX | 5141 | 1415 | NA |  | No
Autometic Retry for Missed Data-Records from HES | Method Selection | Missed Data-Record Read Method | 1 | HEX | 5171 | 1433 | Write-Read | 1' --> Read by Record-Number, '2' ---> Read by Time/Date - Range, '3' ---> Read by Time/Date | Yes | Command 13
| Read Records by record Numbers | Total Records to Read | 2 | HEX | 5172 | 1434 | Write-Read | uint16 (1 - 500) Reccords | Yes
| Read Records by record Numbers | Read the Record Number from (the record) | 4 | HEX | 5174 | 1436 | Write-Read | 4 BYTE integer | Yes
| Read records by Date/Time Range | From the Date & Time | 6 | HEX | 5178 | 143A | Write-Read | yymmddhhmmss | Yes
|  | To the Date & Time | 6 | HEX | 5184 | 1440 | Write-Read | yymmddhhmmss | Yes
| Read records by Date/Time | Record Date & Time | 6 | HEX | 5190 | 1446 | Write-Read | yymmddhhmmss | Yes
Cofiguration of Auto Regular Events parameter | Regular Transmission Event | Interval | 2 | HEX | 5196 | 144C | Write-Read | uint16 (1 - 1440) Minutes | Yes | Config Command 14 | Read Command 3
|  | Initial Time | 4 | HEX | 5198 | 144E | Write-Read | hhmm | Yes
| Data Log Event | Interval | 2 | HEX | 5202 | 1452 | Write-Read | uint16 (1 - 1440) Minutes | Yes | Config Command 15
|  | Initial Time | 4 | HEX | 5204 | 1454 | Write-Read | hhmm | Yes
| OTA Communication Event | Interval | 2 | HEX | 5208 | 1458 | Write-Read | uint16 (1 - 1440) Minutes | Yes | Config Command 16
|  | Initial Time | 4 | HEX | 5210 | 145A | Write-Read | hhmm | Yes
| RTC Event 4 | Interval | 2 | HEX | 5214 | 145E | Write-Read | uint16 (1 - 1440) Minutes | Yes | Config Command 17
|  | Initial Time | 4 | HEX | 5216 | 1460 | Write-Read | hhmm | Yes
| RTC Event 5 | Interval | 2 | HEX | 5220 | 1464 | Write-Read | uint16 (1 - 1440) Minutes | Yes | Config Command 18
|  | Initial Time | 4 | HEX | 5222 | 1466 | Write-Read | hhmm | Yes
| RTC Event 6 | Interval | 2 | HEX | 5226 | 146A | Write-Read | uint16 (1 - 1440) Minutes | Yes | Config Command 19
|  | Initial Time | 4 | HEX | 5228 | 146C | Write-Read | hhmm | Yes

## Tier_Tariff_Config_EEPROM_Mappi
Tier Tariff Configuration Memory Mapping
| Parameter Name | Unit | No of Byte | Type | Addr (dec) | Addr (Hex) | SGM Connect-HES Write-Read/Read Only/ NA | Example | Remarks | Date
Tiers Tariff | Tier Tariff Activation Timestamp | ddmmyyhhmm | 5 | Hex | 19202 | 4B02 | Write-Read | 1-31/1-12/25-60 /00-23/ 00-59 | uint8_t date = 10, uint8_t month = 02, uint8_t year = 24, uint8_t hr = 13 , uint8_t min = 00 : 10/02/24 13:00 | 2025-01-25
| Billing Start Month Cycle | mm | 1 | Hex | 19207 | 4B07 | Write-Read | ' 1 - 12 ' | Start Month Cycle (depending on Billing interval billing month will be calculated)
| Billing Date | dd | 1 | Hex | 19208 | 4B08 | Write-Read | ' 1 - 28 ' | Date in the range of 01 - 28
| Billing Interval |  | 1 | Hex | 19209 | 4B09 | Write-Read | 1,2,3,4 and 6 | Interval in terms of month (i.e., 1 = monthly, 2= Bi monthly, 3 = 3 months, 4 = 4 months and 6 = 6 month)
| Tier Tariff Name |  | 10 | Char | 19210 | 4B0A | Write-Read |  | "Slab Tariff"
| No of Tiers |  | 1 | Hex | 19220 | 4B14 | Write-Read | 2-8
| Tiers Tariff_Tier 1 | m3 | 4 | float | 19221 | 4B15 | Write-Read | 25.123
| Tiers Tariff_Tier 2 | m3 | 4 | float | 19225 | 4B19 | Write-Read | 25.123
| Tiers Tariff_Tier 3 | m3 | 4 | float | 19229 | 4B1D | Write-Read | 25.123
| Tiers Tariff_Tier 4 | m3 | 4 | float | 19233 | 4B21 | Write-Read | 25.123
| Tiers Tariff_Tier 5 | m3 | 4 | float | 19237 | 4B25 | Write-Read | 25.123
| Tiers Tariff_Tier 6 | m3 | 4 | float | 19241 | 4B29 | Write-Read | 25.123
| Tiers Tariff_Tier 7 | m3 | 4 | float | 19245 | 4B2D | Write-Read | 25.123
| Tiers Tariff_Tier 8 | m3 | 4 | float | 19249 | 4B31 | Write-Read | 25.123
| Tiers Tariff_Tier 1_Rate | Rs/MMBTU | 4 | float | 19253 | 4B35 | Write-Read | 1025
| Tiers Tariff_Tier 2_Rate | Rs/MMBTU | 4 | float | 19257 | 4B39 | Write-Read | 1100
| Tiers Tariff_Tier 3_Rate | Rs/MMBTU | 4 | float | 19261 | 4B3D | Write-Read | 1500
| Tiers Tariff_Tier 4_Rate | Rs/MMBTU | 4 | float | 19265 | 4B41 | Write-Read | 1800
| Tiers Tariff_Tier 5_Rate | Rs/MMBTU | 4 | float | 19269 | 4B45 | Write-Read | 2000
| Tiers Tariff_Tier 6_Rate | Rs/MMBTU | 4 | float | 19273 | 4B49 | Write-Read | 2200
| Tiers Tariff_Tier 7_Rate | Rs/MMBTU | 4 | float | 19277 | 4B4D | Write-Read | 2400
| Tiers Tariff_Tier 8_Rate | Rs/MMBTU | 4 | float | 19281 | 4B51 | Write-Read | 3000
| Tiers Tariff_Tier 1_Consumption_Reg_m3 | m3 | 4 | float | 19285 | 4B55 | Read Only | 25.123
| Tiers Tariff_Tier 2_Consumption_Reg_m3 | m3 | 4 | float | 19289 | 4B59 | Read Only | 25.123
| Tiers Tariff_Tier 3_Consumption_Reg_m3 | m3 | 4 | float | 19293 | 4B5D | Read Only | 25.123
| Tiers Tariff_Tier 4_Consumption_Reg_m3 | m3 | 4 | float | 19297 | 4B61 | Read Only | 25.123
| Tiers Tariff_Tier 5_Consumption_Reg_m3 | m3 | 4 | float | 19301 | 4B65 | Read Only | 25.123
| Tiers Tariff_Tier 6_Consumption_Reg_m3 | m3 | 4 | float | 19305 | 4B69 | Read Only | 25.123
| Tiers Tariff_Tier 7_Consumption_Reg_m3 | m3 | 4 | float | 19309 | 4B6D | Read Only | 25.123
| Tiers Tariff_Tier 8_Consumption_Reg_m3 | m3 | 4 | float | 19313 | 4B71 | Read Only | 25.123
| Tiers Tariff_Tier 1_Consumption_Reg_m3_Cumulative | m3 | 4 | float | 19317 | 4B75 | Read Only | 750.432
| Tiers Tariff_Tier 2_Consumption_Reg_m3_Cumulative | m3 | 4 | float | 19321 | 4B79 | Read Only | 750.432
| Tiers Tariff_Tier 3_Consumption_Reg_m3_Cumulative | m3 | 4 | float | 19325 | 4B7D | Read Only | 750.432
| Tiers Tariff_Tier 4_Consumption_Reg_m3_Cumulative | m3 | 4 | float | 19329 | 4B81 | Read Only | 750.432
| Tiers Tariff_Tier 5_Consumption_Reg_m3_Cumulative | m3 | 4 | float | 19333 | 4B85 | Read Only | 750.432
| Tiers Tariff_Tier 6_Consumption_Reg_m3_Cumulative | m3 | 4 | float | 19337 | 4B89 | Read Only | 750.432
| Tiers Tariff_Tier 7_Consumption_Reg_m3_Cumulative | m3 | 4 | float | 19341 | 4B8D | Read Only | 750.432
| Tiers Tariff_Tier 8_Consumption_Reg_m3_Cumulative | m3 | 4 | float | 19345 | 4B91 | Read Only | 750.432
| Tier Tariff Activation Flag | Char | 1 | Char | 19349 | 4B95 | Write-Read | '0' or '1' | 0' = Enable the define Tier Tariff, '1' = Disable the Tier Tariff if already Enabled and move to Default Tariff

## Sheet1
Parameter Description |  |  | Parameter Name to Display on SGM-Connect / HES-MDMS | Applicable to SGM-Connect/HESMDMS | Write/Read Access | Remarks
1 | SOV Close Criteria | SOV Close upon Main Bal. + E Bal. Exhaust by meter (Yes/No) | SOV Close upon Main Balance and E-Balance Exhaust | SGM-Connect, HESMDMS | Write-Read | At HESMDMS end, following options shall be kept seletable at time o fmeter registration for SOV Close upon balance exhaust: 1. Immediate SOV close command issue upon Main bal reported <=0 2. Immediate SOV close command issue upon Main bal+Ebalance reported <=0 3. SOV Close command issue for next working day 4. No SOV close command for previladged customers 5. SOV close command to issue based on trigger received from customer end (SAP). 6. SOV Close by Meter - NO SOV Command to issue upon Balance Exhaust by HESMDMS.
2 |  | SOV Close on Main Bal. Exhaust (Yes/No) | SOV Close upon Main Bal. Exhaust | SGM-Connect, HESMDMS | Write-Read
3 | E Balance | E Balance Threshold Configure/Read | E-Balance Threshold | SGM-Connect, HESMDMS | Write-Read | In the event of Add balance, if E-Balance is < E-Balance Threshold, difference amount will be added to E-Balance and remaining will be transferred as main balance.
4 | OTA Session Post Balance Exhaust | OTA Session after Main / E-Balance Balance Exhaust Event | OTA After Balance Exhaust | SGM-Connect, HESMDMS | Write-Read
5 | Meter Last Commissioned Date/Time | RTC Value Commisioning (Meter Commissioned Event Date/time Stamp) | Last Commissioned Date/Time Stamp | SGM-Connect, HESMDMS | Read Only
6 | NB-IoT RSSI Signal Threshold | NBIOT RSSI threshold value for transmission | NBIOT RSSI Threshold | SGM-Connect, HESMDMS | Write-Read
7 | RESET STATUS | Software Reset Counter | Software Reset Counter | SGM-Connect, HESMDMS | Read Only
8 |  | BOR Reset Counter | BOR Reset Counter | SGM-Connect, HESMDMS | Read Only
9 |  | Pin Reset counter | Power Supply Reset Counter | SGM-Connect, HESMDMS | Read Only
10 |  | Low Power Mode Illegal Entry Reset | LP Mode illigle entry | SGM-Connect, HESMDMS | Read Only
11 | Super Cap | SuperCap Threshold Value Set/Read For Nb-IoT Communication | Super Cap Threshold | SGM-Connect, HESMDMS | Write-Read
12 | Backfilling Data Push | Number of Packets (Records) Transmission per Data Tx Event | Max. Records Per Data Tx Event | SGM-Connect, HESMDMS | Write-Read | Past missed 500 records can be recovered. This is configrable (Addr: 4999).
13 | Low Battery Threshold Value | Low Battery Threshold Value | Low Battery Threshold | SGM-Connect, HESMDMS | Write-Read
14 | Extreme Low Battery Threshold Value | Extreme Low Battery Threshold Value | Extream Low Battery Threshold | SGM-Connect, HESMDMS | Write-Read
15 | Data Tx / OTA Transmission / Signal check | NB-Iot Signal Check Timeout | NB-IoT Signal Check Timeout | SGM-Connect, HESMDMS | Write-Read
16 | Backfilling Data Pull | Max. Data Records to Pull from Meter |  | SGM-Connect, HESMDMS | Write-Read
17 | OTA Session | OTA Session Before Sov Close Event due to Balance Exhaust Enable/Disable | OTA Session Before SOV Close upon Balance Exhaust | SGM-Connect, HESMDMS | Write-Read
18 | Backfilling Data Pull Options | Missed Data-Record Read Options (Backfilling Data Pull Options) | Backfilling Data Pull Options (By Records/Selected Period) | HESMDMS | Write-Read | Apart from provision for manually issue this commands, This commands shall be triggered automatically In case of Missed data not recovred through Backfilling push functionality. At HES end daily received data can be monitored, in case of Gaps observed and after that gap more than 1 records received, these Backfilling Pull commands shall be issued. This will help to improve the SLA.
| Read Records by record Numbers |  | Data Pull by Records | HESMDMS | Write-Read
19 |  | Total Records to Read | Total Records to Pull: xxx
20 |  | Read the Record Number from (the record) | Pull Start Record No.: xxxx | HESMDMS | Write-Read
| Read records by Date/Time Range |  | Data Pull by selected Date/Time | HESMDMS | Write-Read
21 |  | From the Date & Time | From: DD/MM/YY hh:mm:ss
22 |  | To the Date & Time | To: DD/MM/YY hh:mm:ss | HESMDMS | Write-Read
23 | Auto Data Push/ Tx Event | Interval | Auto Data Push Interval | SGM-Connect, HESMDMS | Write-Read
24 |  | Initial Time | Auto Data Push Time | SGM-Connect, HESMDMS | Write-Read
25 | Auto Data Log Event | Interval | Auto Data Log Interval | SGM-Connect, HESMDMS | Write-Read
26 |  | Initial Time | Auto Data Log Time | SGM-Connect, HESMDMS | Write-Read
27 | OTA Communication Event | Interval | OTA Config Event Interval | SGM-Connect, HESMDMS | Write-Read
28 |  | Initial Time | OTA ConfigEvent Interval | SGM-Connect, HESMDMS | Write-Read
29 | Auto Event 4 (Reserved) | Interval | Event 4 Interval | SGM-Connect, HESMDMS | Write-Read
30 |  | Initial Time | Event 4 Time | SGM-Connect, HESMDMS | Write-Read
31 | Auto Event 5 (Reserved) | Interval | Event 5 Interval | SGM-Connect, HESMDMS | Write-Read
32 |  | Initial Time | Event 5 Time | SGM-Connect, HESMDMS | Write-Read
33 | Auto Event 6 (Reserved) | Interval | Event 6 Interval | SGM-Connect, HESMDMS | Write-Read
34 |  | Initial Time | Event 6 Time | SGM-Connect, HESMDMS | Write-Read